## SMT CAD Review
Check List ID | Checking Item | QP Number | Section Number | Chinese Translation
SMT-CAD-1 | Check the last suffix PCB's DFM finding (Previous DFM Repot) fixed or not in the new CAD spin. | - | - | 检查上个版本的PCB的DFM问题在该版本PCB是否解决了?
SMT-CAD-2 | Check the 509-XXXXXX-XXXX.brd file if use the laste form(have note 8.0 about v-cut impact hipot requirement) | - | - | 检查509文件的格式是否更新到最新版本（有note 8.0关于PCB哪条边能否做V-CUT的描述） (打开*.brd file,点击“display"-->"color/visibility"出现color dialog对话框，选drawing format-->mech_outline,点OK确认) 备注：EDP的note格式与当前普遍的格式不同，要检查是否有关于PCB哪条边能否做V-CUT的描述的NOTE。
SMT-CAD-3 | If pcb revision roll up,for example AA roll up to AB,need check: 1.DE must provide the gerber file include all layers' difference comparation, and share which item changed. | - | - | 如果PCB版本升级，例如从AA升级到AB，需要DE提供Gerber文件，包括所有层级的不同点比较，哪些位置作了变更.
SMT-CAD-4 | If pcb revision roll up,for example AA roll up to AB,need check: 2. check if it violate the interchageable rule ? If not, should be reject. | - | - | 如果PCB版本升级，例如从AA升级到AB，检查是否属于可互换性的变更，如果不是，应要求PCB料号的suffix 向上升,如-0001升到-0002。
SMT-CAD-5 | If pcb revision roll up,for example AA roll up to AB,need check: 3.check if the stencil can be shared. | - | - | 如果PCB版本升级，例如从AA升级到AB，检查钢网能否共用
SMT-CAD-6 | If pcb revision roll up,for example AA roll up to AB,need check: 4.check if the smt pallet, router pallet and the other smt tools can be shared. | - | - | 如果PCB版本升级，例如从AA升级到AB，检查SMT pallet，Router分板工装以及其他SMT 工具是否能够共用
SMT-CAD-7 | Check PCB if have saddle mount connector: 1. the smt process have big production efficiency losing that should be compiled to DFM. | - | - | 跨骑连接器会严重影响效率（因为有一面只能印锡浆，不能打SMT料！另外，手推matting connector），应该写入DFM.
SMT-CAD-8 | Check PCB if have saddle mount connector: 2. check connector's spec vs the macro,include pad size,pitch,courtyard etc. | - | - | 2. 检查跨骑连接器元件的macro与物料的SPEC比对，包括焊盘尺寸，间距，外形轮廓尺寸等。
SMT-CAD-9 | Check PCB if have saddle mount connector: 3. check if have process conflict with the other components' process on top/bottom side. | - | - | 检查跨骑连接器是否会造成其它SMT元件的制程冲突。 如，PCB有跨骑连接器，其它SMT元件只能分布在T面或B面，而不能两面都有其它SMT元件。
SMT-CAD-10 | Autosplice / Bead pins require a tight PCB finished hole tolerance when used with leadfree finishes OSP and ENIG. Alternative L and straight pins with "star" bases are available, which allow relaxation of PCB finished hole tolerances. Finished hole size and tolerance for these pins were determined by factory experiment. Detail refer to 920-000253-0000 4.3.6.3 table | 920-000253-0000 | 4.3.6.3 | 检查PCB是否应用了自动种针工艺，(见valor report中的“component report"是否有”-PF"后缀的macro)，如有，请检查如下项目： 检查PCB孔径是否满足920-000253-0000 4.3.6.3列表上对应的要求。
SMT-CAD-11 | Check PCB if have autosplice pin/ bead pin process. Check the related keep-out clearance if meet 920-000253-0000 4.3.6.3 related clearance requirement. | 920-000253-0000 | 4.3.6.3 | PCB自动种针工艺，检查种针周边的避位区域是否满足920-000253-0000 4.3.6.3 列表上对应的间隙要求。
SMT-CAD-12 | Autosplice or Bead pin are only applicable for PCB with thickness 1mm or above. Otherwise, the pin will be loose due to the insufficiency of PCB thickness for holding the pins. | 920-000253-0000 | 4.3.6 | PCB自动种针工艺，Bead pin或是自动种针，仅适用于1.0mm 或以上的PCB 板厚。
SMT-CAD-13 | Check SMT/WS Decal(Macro) if correctly used in related process. For example,Reflow Decal(Macro) should be used on reflow process. Wave Decal(Macro) should be used on wave soldering process. |  |  | 检查回流焊macro或是波峰焊macro是否用错了制程。
SMT-CAD-14 | Check SMT/WS Decal(Macro) if correctly used in related process. i.e. if meet SMT/WS process requirement: 2. for those reflow Decal(Macro) in select wave soldering process(i.e. solder paste+red glue mix process),need make below concern. -->as preferred,advise change to either solder paste reflow process or red glue for wave soldering process. -->if mix process is must,discuss with wave soldering engineer to change more decal/macro to do SMT process for reduce cycle time of dispense glue on wave soldering components . |  |  | 对于同一面即有锡浆回流焊macro又有胶水过波峰焊的macro的PCB，应注意 -->最好的方案是将同一面统一改成印锡浆+回流焊制程，其次是印胶水+过波峰焊的制程，因此相应的macro须与之对应。 -->如果必须做混合制程，可以与DE讨论要求尽可能多的元件用锡浆回流焊macro，这样能提高生产效率.
SMT-CAD-15 | Check PCB if use "banned component" | - | - | 检查PCB是否有用被禁止的macro.
SMT-CAD-16 | Check smt component's location if include "+"-" chararter,if yes,ask DE delete due to the smt program soft cannot identify the reference designator with "+"-" chararter. | - | - | 检查PCB是否有用被禁止的macro.另外， 因为SMT程式软件不能识别以"+"，"-"号等以符号结尾的ref.（如PIN-不能识别，SUSB-8可以识别)，因此元件位置就不应该带以上字符。
SMT-CAD-17 | Check SMT component's macro library,sort new macro and finish its stencil aperture design. | - | - | 重点关注1st release macro,temp/user library macro 以及钢网开孔库中没有与当前最新版本对应的macro,设计其钢网开孔并填入“SMT新macro钢网开孔跟进表(By PCB)”，同时在生产中重点跟进。
SMT-CAD-18 | Check PCB's outer layer copper thickness: 1.For PCB have smd parts, outer layer copper cannot exceed 4 oz. Ps:EDP team's 3oz copper(min. 78.7um) in 509 spec is equal to the 2 oz copper in valor reprot. | 920-000253-0000 | 4.11.2.1.1 | 检查PCB板的最外层铜厚： 方法：(打开*.brd file,点击“display"-->"color/visibility"出现color dialog对话框，选drawing format-->Title_Block_M,点OK确认)。 有SMT料的PCB板，外层铜厚不能超过4 oz. 备注：EDP设计的3 oz铜厚（78.7um)=cadence valor reprot中的2 oz铜厚。
SMT-CAD-19 | Check PCB's outer layer copper thickness: 2. For PCB with 2 oz outer layer copper thickness, the minimum pad size should be 0402(19*21.6 mil) or 0.5 mm(19.69 mil) pitch IC(excluding CSP and micro-BGA)。 | 920-000253-0000 | 4.11.2.1.2 | 2.对于外层铜厚2 oz的PCB,SMT元件焊盘应该是不小于0402或者是pitch 不小于0.4mm 间距的IC(不包括CSP，微型BGA封装）或是焊盘到焊盘间距不小于0.2mm。
SMT-CAD-20 | Check PCB's outer layer copper thickness: 3. For PCB with CSP or micro BGA at 0.5mm ball pitch,1.5 oz/ft2 is the maximum copper thickness. | 920-000253-0000 | 4.11.2.1.3 | 3.如PCB有CSP或是0.5mm 间距的微型BGA，最大的铜厚为1.5 oz。
SMT-CAD-21 | Check PCB surface finish: 1.For Pb-free HASL,it should not be used for PCB with fine pitch SMT component(<0.5mm) or the solder pad width less than 0.25mm(9.8 mil). | 920-000253-0000 | 4.11.16 | 检查PCB表面处理：小于0.5mm 间距的IC或是焊盘宽度小于0.25mm（9.8 mil)的元件焊盘，不能用于无铅喷锡板。
SMT-CAD-22 | Check PCB surface finish: 2.For Pb-free HASL,it should not be used for HTSKs Bond-Ply or Liquid-Bond process on solder pad. If Bond-Ply process is needed,all via holes and pads on bonding area must be covered by solder mask. | 920-000253-0000 | 4.11.16 | 检查PCB表面处理: 无铅喷锡板不能用于散热器的bond-ply或是liquid-bond 制程。如果必须做bond-ply,bonding 区域的所有via hole 和焊盘必须用绿油盖住。
SMT-CAD-23 | Immersion Tin is not appliable for PCB with double side smt reflow soldering. Appliable for single reflow or single reflow +wave soldering/selective wave soldering. | 920-000253-0000 | 4.11.16 | 检查PCB表面处理: 沉锡板不能适用于双面SMT打料过回流焊，可用于单面回流焊或是单面回流焊+波峰焊/选择性波峰焊。
SMT-CAD-24 | Check PCB surface finish: 2.OSP finish can be used for PCB with minimum pad width 0.2 mm with 0.4mm pitch component. | 920-000253-0000 | 4.11.16 | 检查PCB表面处理：焊盘0.2mm宽，间距0.4mm IC,可用于OSP板。
SMT-CAD-25 | Check PCB if have peel solder mask layer or related requirement ? If yes,pls refer to 920-000253-0000-4.11.14. | 920-000253-0000 | 4.11.14 | 检查PCB是否应用到可剥蓝胶，如果是，参照920-000253-0000-4.11.14.各项检查设计。
SMT-CAD-26 | Check AI &RI part: 1.The pcb side with solder paste process or have solder paste plus glue process, cannot do AI/RI. | 920-000253-0000 | 4.1.1 | 检查能否打AI制程，1.板底是锡浆制程面或是既有锡浆，又有胶水制程的，不可以打AI.(除非打完双面SMT后再打AI)
SMT-CAD-27 | Check AI &RI part: 2.If pcb side with glue process,should check AI/RI part pitch if meet 2.5mm or 5.0mm, meanwhile,the AI+RI parts qty in one panel should meet at least 6 ea, then ZS factory can do AI/RI. violate anyone of the clause cannot do AI/RI. (2017/02/27 update) | 920-000253-0000 | 4.3.3.1.1 | 2.板底是胶水制程的，要检查AI料间距是否有2.5mm或是5mm,所有AML包料是否为纸带，角度必须是水平或垂直，同时AI或是RI 的料在一块拼板上到少要有6个，则中山工厂可以做AI或是RI，违反任何一项条件则做不了AI/RI. (2017/02/27 update)
SMT-CAD-28 | Check AI &RI part: 3. if build RI and then the pcb have glue printing or dispensing process,check the RI part body height if exceed 18mm,if yes,the RI part will touch reflow oven's retiform conveyor caused material's plastic surface worn-out. so must change to PWA bom. (2017/02/27 update) | 920-000253-0000 | 4.2.2.2.4 | 3. 如果打完RI后，第二面还有SMT制程过回流焊，RI料的高度不能超过18mm,否则会碰到炉内的轨道网造成电容的表皮刮破。(2017/02/27 update)
SMT-CAD-29 | Check AI &RI part: 4. need keep min.3.5 mm clearance from AI/RI parts hole center to SMT component for resin-stencil preparation in MP floor. | - | - | AI/RI的孔中心到其它SMT印胶物料开孔要有3.5 mm间距，以便在量产时做铝网印胶水.(可联系MP-Kangrong,JoJo了解具体要求）
SMT-CAD-30 | Check PCB if have paste-in-hole components: 1. check pcb hole size if meet it's recommend hole size. | 920-000251-0000 | 4.2.3.2.1 | 检查PCB是否有通孔插件过回流焊的元件，检查PCB孔径是否满足SPEC推荐的孔径，通常孔径要比PIN直径大0.1-0.2mm.
SMT-CAD-31 | Check PCB if have paste-in-hole components: 2. check component package(T&R is preferred) and check f have flat pick-up zoom for smt machine pick. | 920-000253-0000 | 4.4.3 | 检查PCB是否有通孔插件过回流焊的元件，检查元件的包装（卷盘包装是最佳），以及元件表面是否有平坦的供贴片机吸取。
SMT-CAD-32 | Check PCB if have paste-in-hole components: 3. check component's lead length(medium value) and see if exceed max.0.5mm protrusion over PCB. If protrusion exceed 0.5mm,will lead to poor solder issue. if lead length less than pcb thickness,should get DE's comment of solder joint standard. 2.0mm pin length is better for 1.6mm thickness PCB; 1.5mm pin length is better for 1.0mm thickness PCB; 1.3mm pin length is better for 0.8mm thickness PCB. | 920-000253-0000 | 4.6.13.1 | 检查PCB是否有通孔插件过回流焊的元件，检查元件引脚（中值）突出PCB是否超过0.5mm, 如是，则会造成少锡。如果引脚长度小于PCB厚度，要同设计沟通了解其锡点要求。 2.0 mm的pin长推荐对应1.6 mm厚的PCB. 1.5 mm的pin长推荐对应1.0 mm厚的PCB. 1.3 mm的pin长推荐对应0.8 mm厚的PCB.
SMT-CAD-33 | Check PCB if have paste-in-hole components: 4. check the courtyard of macro on pcb vs component's body dimension,the courtyard should be a little longer than the max component's body dimension,normally 0.1-0.2 mm. | 920-000251-0000 | 4.4.2.1 | 检查PCB是否有通孔插件过回流焊的元件，检查PCB板上元件的外形轮廓是否比元件的最大的尺寸大0.1-0.2 mm.
SMT-CAD-34 | Check PCB if have paste-in-hole components: 5. for single row connector,the middle plastic holder should be have 2 grid length,the more length the holder have, the balance will be the better.(1 grid length holder may easily caused tilt up issue after reflw.) | 920-000253-0000 | 4.6.13.1 | 检查PCB是否有通孔插件过回流焊的元件，对于单排的通孔插件回流焊连接器，中间的塑胶托位应该是2格长的较好，1格长度的托位会造成元件炉后上翘。
SMT-CAD-35 | Check PCB if have paste-in-hole components: 6. the plastic holder should be fully standard on the pcb,should not be overhang pcb edge. | 920-000253-0000 | 4.6.13.1 | 检查PCB是否有通孔插件过回流焊的元件，塑胶托位应该完整的站在PCB板上，而不能悬垂于板边。
SMT-CAD-36 | One long connector shall be used instead of 2 (or more) separated short connectors on onedaughter board. It is to avoid the difficulty of manual inserting the daughter board to mainPCB due to the misalignment/tilting of connectors and warpage of daughter board after reflow soldering. | 920-000253-0000 | 4.6.13.2 | 当同一小板上有多个paste-in-hole 连接器在同一边的时候，因为移位公差的累积，可能会造成 这些连接器不能同时插入主板，可考虑将多个连接器合并成一个整体连接器，或是将小板上的连接器孔径适当缩小,减少累积公差。
SMT-CAD-37 |  | - | - | 如果SMT制程中paste-in-hole制程脚形超出板厚， SMT生产不允许PCB的两面同时出现paste-in-hole 制程的元件布局。
SMT-CAD-38 | Check PCB if have gold finger(not tin finger): 1. exposed pads or components must be cleared from the gold plated surface by 0.040” (1mm). | 920-000253-0000 | 4.11.12.1 | 检查PCB板是否有金手指设计：裸露的焊盘(包括测试点）到镀金手指最短距离至少保持2 mm，另外0.5 mm pitch 的IC/排阻以及0201，0402的焊盘到镀金手指最短距离至少保持4.5 mm.
SMT-CAD-39 | Check PCB if have gold finger(not tin finger): 2. gold finger edge to pcb edge must remain 1.0 mm clearance at least,and remain 30~45 degree beveling at gold finger side. | 920-000253-0000 | 4.11.12 | 金手指到PCB板边保持1mm,上下两面要倒角30-45度，并且倒角处露铜可以接受。
SMT-CAD-40 | Check PCB if have gold finger(not tin finger): 3. solder mask opening of gold fingre must be the whole SM opening,but not separated SM opening. | 920-000253-0000 | 4.11.12 | 检查PCB板是否有金手指设计：金手指的绿油开窗应该是整体开窗，不是独立的每个手指位绿油开窗。
SMT-CAD-41 | Check MLCC SMT capacitor: 1. when PCB length & width ratio is equal or greater than 2, check if the ceramic capacitors(above 0603) are placed on the stress sensitive area.(should discuss with ME and confirm if it's a potential dfm issue.) if yes, the orientation perpendicular to the longer pcb edge is preferred. | 920-000253-0000 | 4.4.1.1 | 检查SMD陶瓷贴片电容：当PCB长度比大于2时，要检查哪些电容处于压力敏感区域，如是，电容应垂直排布于长边最好。
SMT-CAD-42 | Check MLCC SMT capacitor: 2. to prevent smt cap under mechanical stress, each soldering pad must be isolated by solder mask.solder mask opening for more than one solder terminal is not allowed even they are on the same copper track. | 920-000253-0000 | 4.4.1.2 | 检查SMD陶瓷贴片电容：为阻止电容位于机械应力区，电容的每个PAD必须是独立的绿油开窗。
SMT-CAD-43 | Check MLCC SMT capacitor: 3. the maximum smt cap size for reflow process is "1210" size,alumina ceramic pcb is "2225"size. | 920-000253-0000 | 4.4.2 | 检查SMD陶瓷贴片电容：SMT 回流焊制程中最大的电容尺寸是1210，陶瓷铝基板是2225. 否则，必须有金属支架（leadframe)或是flexible cap(见4.4.2.1.2详情）
SMT-CAD-44 | Check 0201,0402，0603 smt pad if have one pad bigger than the other one issue。 | 920-000253-0000 | 4.6.5.3 | 检查0201，0402 ，0603 smt macro焊盘是否存在大小PAD问题，优先用铜定义的焊盘。如果用绿油定义的pad, 焊盘尺寸必须等于铜定义的焊盘的尺寸。但是0402及以下size的元件即便用同样size的绿油定义的焊盘，也有较高的机会出现锡珠的问题。
SMT-CAD-45 | Each soldering pad must be isolated by solder mask. | 920-000253-0000 | 4.4.1.2 | 每一个焊盘应该是绿油分开的，独立的焊盘。
SMT-CAD-46 | Check if smt macros silkscreen overlapped ? | 920-000253-0000 | 4.7.2.1 | 检查是否有元件的丝印叠加（重叠）的问题。
SMT-CAD-47 | V-CUT de-panel restrictions for unit PCB: 1. check if the nearest circuit copper clearance to score line match below formula: min.x=(cut depth)*tanө+0.3mm. (ө=45/2,tan(45/2)=0.414) cut depth=(pcb thickness-remain thickness)/2. Remian thicness: 0.78=<Finish T<1.0,remian 0.3 mm; 1.0=<Finish T<=3.2,remain 0.38 mm. so, the minimum clearance from trace to v-cut pcb edge should meet 0.6 mm. PS:T=1.57 mm,min. x=22 mil. T=1.0 mm, min. x=17 mil. T=0.8 mm, min. x=16 mil. | 920-000253-0000 | 4.4.2.1.3 &4.9.5 | V-cut分板限制： 1.适用于0.78-3.2 mm的板厚，但ZS要求1.57(或1.6)mmPCB可以用V-CUT或router,其它厚度都用router. 1. 铜走线到v-cut PCB板边的距离应满足如下计算公式， min.x=(切的深度)*tanө+0.3mm. (ө=45/2,tan(45/2)=0.414) 切的深度=(板厚-残留厚度)/2. 残留厚度要求: 0.78=<Finish T<1.0,remian 0.3 mm; 1.0=<Finish T<=3.2,remain 0.38 mm. 因此1.6mm厚的PCB,铜走线到v-cut pcb 板边应至少满足0.6 mm。 PS:T=1.57 mm,min. x=22 mil. T=1.0 mm, min. x=17 mil. T=0.8 mm, min. x=16 mil.
SMT-CAD-48 | V-CUT de-panel restrictions for unit PCB: 2. check ceramic capacitor courtyard to pcb edge if exceed below limit, if not, view the possibility of adding slot and make sure the slot length must not exceed 70% of pcb length along the pre-score line. a. chip cap perpendicular to the pre-vut score，and the clearance to pre-vut score less than 3mm,should add slot. b. chip cap parallel to the pre-vut score，and the clearance to pre-vut score less than 5mm,should add slot. | 920-000253-0000 | 4.4.2.1.3 &4.9.5 | 2. 检查电容到板边的距离是否超出如下要求，否则要加槽孔，同时确保槽孔长度不能超过PCB长度的70% a. 陶瓷贴片电容垂直于V-CUT线，且到V-CUT距离小于5mm的，要加slot. b. 陶瓷贴片电容平行于V-CUT线，且到V-CUT距离小于5mm的，要加slot.
SMT-CAD-49 | V-CUT de-panel restrictions for unit PCB: 3. check component to pre v-cut score clearance if meet 920-000253-0000-4.2.2.5. Notice:If top side and bottom side all have high componnets near the same edge of PCB,Not suggest add v-cut score line along this edge. | 920-000253-0000 | 4.4.2.1.3 | 检查元件到V-CUT线间距是否满足 QP4461-4.2.2.5的要求。
SMT-CAD-50 | it is requested to use router panel instead of v-cut if the board edge has dual cool MOSFET, v-cut will has risk to cause component crack. | manual |  | 其中MOSFET（包括powerpak),2512的电阻到V-CUT边要至少满足3mm.
SMT-CAD-51 | Routing de-panel restrictions for unit PCB: 1.check if SMT parts courtyard or pad to pcb edge meet min, 0.5 mm clearance at routing edge.(per kw's explanation,if design cannot meet above requiement clearance, need case by case get KW's confirm.) | 920-000253-0000 | 4.4.2.1.3 &4.9.6 | 1.检查连接点处SMT元件的外形轮廓到PCB板边是否满足0.5mm间距在锣条边。
SMT-CAD-52 | Routing de-panel restrictions for unit PCB: 2.check if outer copper clearance from pcb outline more than 8 mil,10 mil is preferred. 8/6/2012,because IPC610E requirement,plus router machine depanel precision,primary though 16 mil is preferred. | 920-000253-0000 | 4.4.2.4.1.1 &4.9.6 | 2.检查连接点处外层铜到PCB边缘是否超过8mil,最好超过10mil.因为根据机器精度+IPC610E的要求，16 mil最好。
SMT-CAD-53 | Review component maximum height for router | 920-000253-0000 | 4.9.6.3 | 3.routing路线周边元件的高度。
SMT-CAD-54 |  | - | - | 所以的锡点都应该被检查到，肉眼检查或是X-RAY，ICT,如果有元件被挡住，应写入DFM.
SMT-CAD-55 | Evaluate each side placement time of every pcb(panel) if meet both below condition, if yes, pls require DE check if available that integrate 2 sides components assy to single side assy. 1.every side CP6 placement less than 20s per panel(i.e. CP placement<110 ea/panel) 2.every side GSM placement less than 20s per panel. PS:CP642 placer speed is 0.18s/ea. | - | - | 评估每个PCB拼板SMT制程的每一面贴片时间是否同时满足如下2个条件，如是，可以优先要求DE将该双面贴装合并成单面贴装. 如果做不到，退而求其次考虑做成阴阳拼板。 CP机贴片时间<20秒/拼板(CP打料<110 ea/panel)，泛用机贴片时间<20秒/拼板 PS:CP642贴片速度0.18s/ea.
SMT-CAD-56 |  | - | - | 在做cad preview时或是打完第一个DJ后，SMT工程师要完成所有PCB的信息填写，与量产的工程师一起看哪些可以合并成一个拼板，并叫量产同事画出拼板，NPI工程师协助拿到报价做混合拼板的评估…
SMT-CAD-57 | Check odd component's lead coplanarity,such as: busbarr,htsk,transformer,inductor etc. | 920-000253-0000 | 4.6.12.1 | 检查异形元件的引脚平面度是否满足0.1mm(4mil)，例如BUSSBAR,散热器，大牛，大电感。
SMT-CAD-58 | Make sure the components can survive the temperature profile per industry standard J-STD-020. Component sensitive to high temperature shall be checked with supplier before design for reflow soldering , e.g. battery or component with low temperature plastic parts. This requirement also apply for those assembled modules or products which may be reflow soldering by end customer. Detail requirement of reflow soldering temperature profile of component please refer to section 5.2.3 of lead–free solder design rule 920-000243-0000 | 920-000253-0000 | 4.6.1 | 元件过回流焊制程应满足J-STD-020的相关要求。 1.能耐无铅温度260度10s.
SMT-CAD-59 | Check fiducial marks: for single unit pcb smt process, the pcb should have at least 2 fiducial mark at diagonal corner. | 920-000253-0000 | 4.2.1 | 检查光学基准点：单板打机，PCB板上要有至少2个同样size的光学基准点分布于PCB的对角线上,另外，光学点的周围5mm 范围内（c-c<=5mm)不要有类似的size的焊盘,以免机器误测。
SMT-CAD-60 | For SMT component with fine pitch 0.5mm; or pad width 0.25mm; or chip package size 0402, the minimum clearance between component solder pads and edge of exposed goldfinger pad shall be 4.5mm. This clearance is to prevent poor printing quality of solder paste due to stencil lift up by the thickness of protective tape on the goldfinger when stencil is close to the edge of protective tape. And factory prefer to add silkscreen marking to identify the protective tape location. | 920-000253-0000 | 4.11.12.1 | 零件焊盘边缘距离金手指距离最少保持4.5mm，同时金手指贴胶纸增加丝印线来确定定胶纸位置。
SMT-CAD-61 | For PCB with gold finger, never place test pads inside the gold finger area as this area will normally be covered by protective material until after casing, it is required that test pads should be placed at leas 1mm away from the gold finger area. (20170302 new add) | 920-000259-0000 | 3.2.4.9 | 检查ICT测试点与金手旁边钻孔距离是否大于1.0mm,以避免贴金胶纸盖住测试点 (20170302 new add)
SMT-CAD-62 | Bottom side, review whether have unnecessary pad, which don't have component monted on them, need to use solder mark to plus their via hole. | - | - | 板底是否有多余的空焊盘不贴装SMT零件，需要用绿油封堵pad位上的通孔。(20170509 new add)
SMT-CAD-63 | The minimum acceptable clearance between the line of Smdassy_Top or Smdassy_Bottom of component shall be in-line but not overlapped. | 920-000253-0000 | 4.6.2
SMT-CAD-64 | One long connector shall be used instead of 2 (or more) separated short connectors on one daughter board. It is to avoid the difficulty of manual inserting the daughter board to main PCB due to the misalignment/tilting of connectors and warpage of daughter board after reflow soldering.(20170609 new add) | 920-000253-0000 | 4.6.13.2 | 检查控制板板边是否需有2个或以上的SMD连接器突出来，与其他板直接组装在一起。要考虑任何可能的连接器偏移造成的插机组装困难。如制程无法有效解决，需要写进DFM，要求改成带定位柱的连接器。(20170609 new add)

## ME-CAD
ID | Checking Item | QP Number | Section Number | Chinese Translation
ME-CAD-1 | Any compoent overlap its silkscreen, and cause interference with surround parts, need design change. | 920-000253-0000 | 4.7.2.1 | 所有零件的丝印不能重叠，以避免零件干涉。若有，须提出有问题的位置，让设计更改
ME-CAD-2 | Component 's silkscreen easy identify, silkscreen no mix up, no missing. | 920-000253-0000 | 4.7.2.1 | 检查零件的丝印是否清晰，易识别、无混乱、漏印
ME-CAD-3 | Component with polarity requirement, need add the polarity orientation on silksreen. | 920-000251-0000 | 4.1.4 | 零件若有极性要求的，需要在丝印上印上极性方向
ME-CAD-4 | Neighbour compoents with polarity requirement, their polarity orientation should be same, to avoid wrong orientation insertion. | 920-000253-0000 | 4.5.3.4.9 | 相邻极性零件的极性是否朝同一方向，以便于减少插错
ME-CAD-5 | For component which is mount to heatsink, should use slot hole. | 920-000251-0000 | 4.2.3.5.7.4.1 | 散热器组合上的零件PCB板孔是否使用椭圆孔便于插机？
ME-CAD-6 | For component which is stand alone without mounting to heatsink, round hole of 1mm shall be used instead of slot to prevent the lead drop into the slot or tilting after insertion. | 920-000251-0000 | 4.2.3.5.7.4.2 | 独立的原子粒（不用贴装到散热器组合上的）PCB板孔不能使用椭圆孔
ME-CAD-7 | RT compoent mount on heatsink, lead diameter is 0.5mm, its PCB hole size is 0.9mm. PCB Hole Diameter = RT Lead Diameter + 0.40 mm | 920-000253-0000 | 4.7.9.4 | 检查散热器组合上的RT料（脚径0.5mm)的PCB孔尺寸是不是为0.9mm？
ME-CAD-8 | Vias holes on PCB under htsk area shall be covered and plugged by solder mask to prevent the adhesive wick through to the other side. | 920-000248-0000 | 3.25.5 | PCB板需要贴散热器且底下有小通孔的需要用绿油堵住通孔以防止胶水漏到另外一面
ME-CAD-9 | Make sure ICT test pad can’t be covered by components, such as Bus Bar, heatsink, they mounted in SMT, cause test pad be covered after soldering. | 920-000259-0000 | 3.2.3.7.3 | ICT测试点不会被零件遮挡，例如铁巴，散热器，它们SMT贴装在板上后，会挡住ICT测试点
ME-CAD-10 | Busbars should be plated with readily solderable plating, e.g. tin plating, after punching to ensure good solderability at wave soldering.Bus bar shall not be plated with Nickel (Ni). If was using nickel plating on busbar to go though soldering, need add and highlight in PFMEA to control the holding time( less than 3 days) in production to prevent poor solder defect after WS process. | 920-000248-0000 | 1.1 | 铁巴不应该镀镍Nickel (Ni)，这样会影响可焊性。
ME-CAD-11 | Avoid OSP or Immerson Tin(Isn) surface finish for wave soldering | 920-000253-0000 | 4.11.16 | 避免使用OSP或沉锡板Immerson Tin表面处理来做波峰焊。
ME-CAD-12 | Clearance should be provided around the screw to avoid it interference or damage the components close to, especially the screw holes for customer system mounting. If there are flexible or movable parts closed to screw, they must not be touched by screw under worst case condition, e.g. wire and core. | 920-000248-0000 | 8.3.7 | 螺丝孔与周边零件之间要预留足够的间隙，避免零件损坏。
ME-CAD-13 | Refer to Valor report, "Compoent Report", check whether have press fit compoent, like press-fit connector, standoff. If have, need prepare the fixture in advanced. | - | - | 检查板上是否有紧配合的零件，如连接器，Stand-off, 须及时准备工装, 请参考Valor Report worksheet "Component Report"
ME-CAD-14 | HP Product with golden finger, need to use 3M 7419 tape PN#841-000695-0090 to cover finger before insertion, in order to avoid contamination, other models need to use Kapton tape p/n:841-000531-0100(can withstand 280 ℃). | - | - | HP的产品且有金手指单板(没拼板)，金手指在插机前须包3M 7419金胶纸p/n:841-000695-0090来防止手指被污染
ME-CAD-15 | Copper track of inner layers for multi-layer PCB shall be balanced to prevent PCB warpage. Construction of Lay-up must be balance including cores,prepregs and vias to avoid PCB warpage after thermal heating, e.g.wave soldering. | 920-000253-0000 | 4.11.11.1.2 | 板内铜层的分布位置应该平衡，避免如波峰焊时受热不均而导致的板弯问题
ME-CAD-16 | Cabels insert into PCB, silkscreen should have color information to help to identify which cable. | 920-000253-0000 | 4.7.2.7 | 线组合插到PCB上时，板上是否有丝印标注线的颜色
ME-CAD-17 | PCB Snap-in type wire terminal is subject to tilting. Unless the nearby conductor is of common circuit, 1mm clearance must be kept in addition to the applicable voltage clearance requirement. If the nearby conductor is also such a wire terminal, a total of 2mm addition buffer must be kept. The clearance is measured from the silkscreen outline of the CAD macro or decal. If enough clearance could not be provided, heatshrinkable tube shall be added to cover the terminal. | 920-000248-0000 | 9.1.12 | 插到板上的连接线，线耳间的间隙要至少2mm距离。如果无法满足间隙要求，可增加热缩套保护线耳。
ME-CAD-18 | If the board need to attach 2D label, make sure the label won't cover ICT test pads. | 920-000253-0000 | 4.12.6.3.4 | 如果板上需要粘贴2D标签，标签不能遮挡ICT测试点。
ME-CAD-19 | RT component mount on heatsink, it is prefer to make RT silkscreen close to heatsink, if there is gap between them, will cause insertion difficulty to make RT lead match to hole. | - | - | 散热器组合上的RT料，RT料的丝印应该靠近散热器丝印。如果它们间存在间隙，会导致插机困难。
ME-CAD-20 | Via Location – Unmasked through vias must not be placed underneath component body unless the body stands off from the board surface. An exception is thermal via in accordance with 4.6.3.2. | 920-000253-0000 | 4.5.1.5 | 通孔的位置。零件身底部不能有没有封闭的通孔，除非零件本体与板面间存在间隙。可参考4.6.3.2关于散热孔的要求。
ME-CAD-21 | Clearance between MLCC cap and SMT type ferrite bead are mech stress sensitive comp, shall be 4mm minimum from the edge of press-fit hardware on both component and solder side. （20170722 update) | 920-000253-0000 | 4.4.2.1.4 | MLCC陶瓷电容和SMT磁珠，排电容都是应力敏感元件，它们与紧配合的零件之间的距离最少须4mm。防止应力损坏。（20170722 update)
ME-CAD-22 | High stress area due to PCB bending during plug/unplug of mating connector. The strain on capacitor orientated perpendicular to edge connector may be up to 10X of the strain on capacitor parallel to the edge connector. Factory process better to have clearance at least 5mm. If can't meet 5mm, need remind MECH Eng to check strain gauge. | 920-000253-0000 | 4.4.2.1.4 | 陶瓷电容应该平行于连接器的边缘。因为连接器在插拔的过程中，垂直于连接器边缘的应力会比平行于连接器边缘的应力大10倍。同时建议连接器与电容应该至少保持5mm以上的距离，如果达不到这个要求，需要MECH去做应力测试。
ME-CAD-23 | 1. For component with lead pitch tolerance of 0.4mm, 2 round holes shall be used. 2. If 0.5mm≤ Tolerance≤0.8mm, one of the hole pattern shall be a slot and prefers at the right hand side, another keep round hole. 3. if Tolerance >0.8mm,the macro shall use 2 slots instead of 1 round hole + 1 slot. | 920-000251-0000 | 4.1.24 | 1.零件脚间距的公差为0.4mm，板上采用2个圆孔。 2.零件脚间距的公差0.5mm≤Tolerance≤0.8mm，板上右侧采用1个椭圆孔，左侧保持圆孔。 3. 零件脚间距的公差>0.8mm，板上采用2个椭圆孔。
ME-CAD-24 | To prevent internal solder joint of fuse damaged when wave soldering, all vertical mount fuse macros shall use non-PTH hole for the lead at body side. Use normal PTH for another bending lead. (20170302 new add) | 920-000251-0000 | 4.2.3.5.11 | 为了防止波峰焊时锡点对保险丝的损坏，所有垂直插机的保险丝，本体一侧对应的孔需要时NPTH孔，而另一侧脚的孔可以为PTH孔。(20170302 new add)
ME-CAD-25 | Review cable 's crimp size has correct PCB hole size. (20170307 new add) | 920-000245-0000 | 4.25 | 检查线是否选用合适的线耳及对应的PCB板孔，详见图表。(20170307 new add)
ME-CAD-26 | If board has press-fit standoff, in order to avoid misalignment, advise design to add tooling hole. If can't add, panel design need to use router. （20170726 new add) | - | - | 板上若有press-fit柱仔，建议设计在板上增加tooling hole，如果无法增加，应采用router分板方式。目的减少板的定位偏移。（20170726 new add)

## WS CAD Review
ID | Checking Item | QP Number | Section Number | Chinese Translation
WS-CAD-1 | Have SMT component on pcb bottom side ? SMT component may use reflow or not ? And bottom side SMT should use soldering process, not glue. If use glue process on bottom side, need special highlight and conwork the solution with DE, and get management approval. | 920-000253-0000 | 4.1.1 | PCB板底是否有SMT料？ SMT元件可否用Reflow制程？建议板底优先选择锡膏制程，不要使用胶水制程。 如果板底使用胶水制程，需要特别提出并与与设计沟通协商，最后得到管理层批准。
WS-CAD-2 | QP 920-000253-0000 and Valor report defines 1.0mm for BB1. 1.0mm for PP1 between height of only one part <0.8mm , 1.2mm for PP1 between 2 parts' height of no less than 0.8mm. ZS still has failure since ZS need 1.3mm at least for BB1. 1.3mm ( Between any part <0.8mm) or 1.5mm ( Between two parts >/=0.8mm) for PP1. When CAD only meet 1.0 and 1.2mm. Following action need to be taken : 1. Ask DE to enlarge to 1.3 and 1.5mm accordingly . 2. If item1 cannot be implemented, pls try to apply SMT print red glue between them . | 920-000253-0000 | 4.5.1.4 | 元件高度小于0.8mm，BB 距离至少1.0mm; 元件高度大于0.8mm，BB 距离至少1.2mm。 如果遇到CAD中，SMD元件高度大于0.8mm，BB距离只有1.2mm时，出现短路问题，可考虑下面行动： 可在SMT制程中，在SMD元件之间加印红胶。
WS-CAD-3 | Check component thickness : covered by wave soldering carrier on pcb bottom side . The maximum height is 3.0mm. | 920-000253-0000 | 4.5.4.1 | 检查元件厚度：板底需过炉架遮挡部分元件限制高度最高不超过3.0mm。没有炉架遮挡的零件高度不超过5mm。
WS-CAD-4 | For PTH connected with large copper land at top, inner or bottom layers, clearance from SMT. 1). The copper land at the solder side shall be minimized to reduce the thermal mass. 2). Thermal via may also be added to improve the solder vertical hole fill. 3). The min. clearance between SMT between the SMT Placebound and hole edge shall be 8mm. | 920-000253-0000 | 4.5.4.4 | 插机料若板内连接大铜皮，其距离周边SMT料需要保持8mm以上的距离，来保证良好的上锡。同时，应最小化焊锡面的铜皮以减少热量的聚集。或者增加via hole改善上锡高度。
WS-CAD-5 | Check valor report. Record user library macro and first release .It should be record defect solder points on wave soldering process. Especially for heatsink, busbar, megnetic. If no soldering issue, need inform design to create a standard library. | - | - | 检查Valor 报告中，第一次user library macro ，应记录波峰焊制程中相关不良锡点报告，特别如heatsink, busbar, megneti等。如果没有坏点，则要告诉相关设计创建标准library.
WS-CAD-6 | SMT reflow components clearance to Through Hole Bottom Features refer to as below : | 920-000253-0000 | 4.5.4.3.1 | SMT零件焊盘和PTH孔间距是否符合要求。计算公式详见表格。 1. 水平于过炉方向，焊盘与PTH孔间距X最少要求3mm。 2.垂直于过炉方向，焊盘与PTH孔间距Y最少要求2.5mm，若SMT元件高度超过1.6mm，Y要求至少3mm。
WS-CAD-7 | Segregation of through-hole wave soldered and backside reflow components will simplify construction of the fixture, allowing effective shielding of the reflowed components and minimum shadowing of through-hole wave soldered components. Location of backside SMT components close to the conveyor edges, and location of through-hole components closer to the PCB centre will facilitate the most effective fixture design and best wave solder assembly quality. | 920-000253-0000 | 4.5.4.3.4 | 为了更有效的炉架设计，推荐SMT料分布在板的四周，而PTH插机料越集中在板的中心区域。
WS-CAD-8 | Pad Clearance – The figure below shows the minimum pad clearance to eliminate solder bridge except that this isn't applied to the magnetics with slot shape leads. . | 920-000253-0000 | 4.5.3.1.1 | 焊盘间距要求： 1. 针对脚长小于等于0.8mm的插机料，垂直于过炉方向的焊盘间距要求至少0.9mm，平行于过炉方向的间距要求至少0.5mm。 2. 针对脚长大于0.8mm的插机料，垂直于过炉方向的焊盘间距要求至少1.0mm，平行于过炉方向的间距要求至少0.5mm。 3. 对于槽型的设计， 需要增加50%间距。
WS-CAD-9 | Test point clearance from other pads:Minimum distance from pad edge to nearest solder land edge. Same Circuit Node : 0.25mm. Difference Circuilt Node: 0.50mm. | 920-000259-0000 | 3.2.3.3 | 测试点与其它焊盘距离要求：最小距离，从测试点焊盘边缘到最近焊盘，同一电路，距离0.25mm ,不同电路0.50mm.
WS-CAD-10 | Solder-Mask-Defined pad shall be used for wafer or power blade connector with single or mult-rows leads to increase the clearance between pads for reducing solder short. It applies for these connectors which do not meet the pad clearance requirement of 0.5mm (sking direction) or 1mm (combing direction) at PCB solder side when using the non-solder mask defined pad.( refer section 4.2.1.4). For 2.0mm pitch connector, the macro should follow the requirement as below picture. | 920-000251-0000 | 4.1.33.3 | 对于中心距为2.0mm的连接器，不管单排还是多排连接器。对应的尺寸要求如下： 1. 孔径=0.7mm. 2. 板底焊盘的直径=1.4mm 3. 板底绿油开口的直径=1.1mm
WS-CAD-11 | For all single row or multi row connectors with 2mm pitch or below, use Solder-Mask-Defined pad. | 920-000251-0000 | 4.1.33.1 | 对于中心距为2.0mm的连接器，不管单排还是多排连接器，都要求使用Solder-Mask-Defined pad
WS-CAD-12 | SMTcomponent 1206,0805,0603 SOT32 etc.. Pad connect to mass copper land pattern. It shall be add thermal relief layout | 920-000253-0000 | 4.12.5.8 | SMT元件1206,0805,0603，SOT32等，焊盘连接大铜片，需采用焊盘隔热设计。
WS-CAD-13 | Check SMT component pad to PTH pad clearance demand as below table of comparisons | 920-000253-0000 | 4.5.1.4.1 | 检查SMT零件到通孔的间距。一般情况下，PAD to PAD 要求1.3mm。具体尺寸详见表格。
WS-CAD-14 | When the ground pad can't be covered by the WS apllet, to minimize the masking work prior to wave-soldering, ground pads should be non-plated through hole and with T shape-patterned solder mask. | 920-000253-0000 | 4.5.3.2.3 | 当接地焊盘无法使用波峰焊炉架遮挡住时，为了减少炉前覆盖工作，接地焊盘通孔内不应镀铜层，应该是斑马T型焊盘设计。
WS-CAD-15 | PTH material lead pad connect to mass copper land pattern first need to select thermal via layout. | 920-000253-0000 | 4.5.2.3 | PTH 物料元件脚连接大铜片，首先选用Via hole隔热孔设计。
WS-CAD-16 | For stand alone (not surrounded by big copper land) ) elongated solder joint, the annular ring shall be enlarged by at least 0.5mm at each side to prevent lift pad due to contraction of lead free solder. For example, slot solder joint for magnetic flat lead or slot for daughter board directly solder to main board. | 920-000253-0000 | 4.5.3.5.2 | 对于独立的细长的焊盘（周围没有大铜层），环孔每边至少加大0.5mm，以防止由于无铅焊锡的收缩导致的焊盘翘起。例如，磁性火牛平脚的槽孔焊点，或者板仔直接插在主板上焊接。
WS-CAD-17 | For the magnetics with no round leads, In case the spacing between pads can not meet the requirement of 1.5mm minimum due to the windings are placed side by side, protruded leads shallbe cut off to approximate half of the original width in zigzag orientation to avoid solder short. The lead protrusion of the cut off portion shall be 0.5mm below the PCB bottom surface. The adjacent leads shall be offset by 1.6mm min. | 920-000250-0000 | 4.15.5.2 | 对于不用圆脚的火牛，假使焊盘间距无法达到最小1.5mm的间距，由于元件脚被设计成肩并肩形式，那么凸出板底的元件脚就要被切掉大约一半以避免锡短路。元件脚切脚后要凸出板底0.5mm。相邻的元件脚要错开至少1.6mm的间距。
WS-CAD-18 | For 2.0mm pitch connector. Connector lead protrudent length shall be 0.8mm | 920-000253-0000 | 4.5.2.7 | 对小于等于2.0mm pitch 连接器，连接器突出板底脚长度不超过0.8mm.
WS-CAD-19 | This construction is for daughter board solder on main board of thickness 1.6mm with lead protrusion 1.5mm on main PCB solder side. In case the main board with thickness other than 1.6mm, the finger pad length and lead protrusion need to be adjusted to keep the lead protrusion at solder side of main board to 1.5mm. | 920-000251-0000 | 4.2.6 | 银手指插主板后，凸出板底的脚长要求1.5mm。
WS-CAD-20 | Review finger lead pad to pad distance for 1.4mm and 1.6mm pitch | 920-000251-0000 | 4.2.6.1.1 | 银手指不同的pad to pad的间距，要求如下： 对1.4mm和1.6mm pitch，要求有白油和绿油。
WS-CAD-21 | Review finger lead pad to pad distance for 1.8mm and 2.0mm pitch | 920-000251-0000 | 4.2.6.1.2 | 银手指不同的pad to pad的间距，要求如下： 对1.8mm和2.0 pitch，取消白油和绿油。
WS-CAD-22 | Width of non-PTH slot for daughter board (non-OSP surface finish) wave solder directly on main board shall be equal to nominal thickness of daughter board + 0.2mm.But for OSP board, slot width = nominal daughter board thickness + 0.3mm. | 920-000253-0000 | 4.5.3.4.4.1 | 主板插手指对应的slot的宽度要求： 1. 非OSP板，slot宽度=板仔厚度+0.2mm； 2. OSP板，slot宽度=板仔厚度+0.3mm。
WS-CAD-23 | Review finger lead width and slot length table for various finger pitch | 920-000251-0000 | 4.2.6.3 | 银手指的pad的宽度要求如下： 1.pitch为1.4mm，小板pad宽度为0.6mm，主板pad宽度为0.8mm，使用Solder-Mask-Define pad，绿油开窗为0.6mm。 2.pitch为1.6mm，小板pad宽度为0.8mm，主板pad宽度为0.8mm，使用copper design pad，绿油开窗为0.9mm。 3.pitch为1.8mm，小板pad宽度为0.8mm，主板pad宽度为0.8mm，使用copper design pad，绿油开窗为0.9mm。但小板上没有绿油和白油。 4.pitch为2.0mm，小板pad宽度为0.8mm，主板pad宽度为0.8mm，使用copper design pad，绿油开窗为0.9mm。但小板上没有绿油和白油。
WS-CAD-24 | Flat-end slot (“Dog-Bone”) is one of the slot designed to prevent the inserted component to shift due to round corners of component lead due to punching. This slot is applicable for the design where the alignment between comp lead or daughter board (board in board) is critical. When component or daughter board with more than one lead, another option is to use at least two “Hammer head slot” which with one round end and one flat end. | 920-000253-0000 | 4.5.3.4.5 | 主板上对应的控制板开槽，使用Dog bone设计，避免控制板的偏移。
WS-CAD-25 | An example of SMT reflow pin is 500-000526-0000 and through hole Double F-pin is 500-000473-0000. Daughter board without Double F-pin shall be verified by mechanical test to prove the mechanical security. For single sided main board, mechanical devices, e.g. double F-pin, must be added to the daughter board. | 920-000253-0000 | 4.5.3.4.4.4 | 当直接把板仔插在主板上过炉时，为使板仔在主板上定位，减少板仔和主板的焊盘错位导致的漏焊，板仔上优先使用SMT F-pin。
WS-CAD-26 | Daughter board shall be located close to the edge of main board to reduce chance of main board warpage and uneven lead protrusion of daughter board after wave soldering. | 920-000253-0000 | 4.5.3.4.7 | 检查板仔是否置于靠近主板的板边处，以减少过炉后因主板变形导致板仔凸出的零件脚不平和无脚形。但当设计无法改变时，应考虑在炉架上增加支撑。
WS-CAD-27 | Avoid BUSB thermal via holes close to QFN pads. Need to check if solder defect found at real build. | - | - | 避免BUSB 等元件热效应Via 孔靠近 QFN 元件(SOT669)脚pads。需要检查在实际生产中是否会有焊接不良。
WS-CAD-28 | Avoid hole breakout, use CAM350 to check 1. the via hole edge to PTH hole edge minimum 0.4mm. 2. minimum distance between via hole edge to via hole edge is 0.3mm. 3. minimum distance between PTH solt edge to via hole edge is 0.5mm. | 920-000253-0000 | 4.5.2.3.4 | 避免PCB板破孔，请用CAM350检查： 1. via hole 边缘至PTH孔边缘距离最少0.4mm。 2. via hole边缘至另一个via hole边缘的距离最少0.3mm。 3. via hole边缘至PTH槽位边缘距离也最少0.5mm。
WS-CAD-29 | If solder bridge can't be avoided. First suggest to remove the solder mask on copper trace on pads. Second is to add remark to allow solder bridge in the drawing. | 920-000310-0000 | 9.11 | 若在设计上无法避免短路，首选建议设计加大铜片使其两焊点在同一线路上,打开绿油层。其次才是在图纸中备注允许连锡。
WS-CAD-30 | All SOICs and SOTs shall have the body in parallel with the soldering direction of travel | 920-000253-0000 | 4.5.1.3.1 | SOIC和SOT的零件身方向应该平行于过炉方向。
WS-CAD-31 | Additional Shadowing Restriction – On the wave-solder trailing side of any bottom mounted features, the next pad must be at least separated by H, where H is the height of that feature. (20170803 new add) | 920-000253-0000 | 4.5.1.4.2 | 沿着波峰焊的过炉方向，如图示，板底零件间的最小间距应为较高零件的高度H。(20170803 new add)